## System info
LEV LOGBOOK AND MAINTENANCE RECORDS
Enter logo and company info here
| System Name: |  | Technical Specifications
LEV Reference number:
| LEV and/or individual part serial number: |  | Include any specification tables for fans and filters (can be taken from the manuals for off the shelf equipment or created separately for bespoke designs). Eg. Fan static pressure, volume flow requiremes, filter type, static pressure safe operating range, filtering area, filter efficiency.
LEV Commissioning Report Name and Location:
LEV Thorough Examination and Test Reference and Location:
Process Description: include brief description of substances under control, physical form of substance (dust, pellet, gas, liquid/vapour etc..), nature and types of activity, typical amounts of substance involved.
Also, include any hood specific data and intended use as required. Eg. Capture velocities required for Captor hoods, face and inlet velocities for all other hoods. Include any specific requirements for how many hoods can be used at any time or requirements for damper settings.
Intended control or limitations of control: (does the LEV provide sufficient control or should it be used in addition to other controls? List additional controls or specific requirements for control as summarised from the original COSHH RA. Eg. Air fed RPE to be worn, general ventilation within the workshop)
Include a photograph and/or system general layout here with clear identification of parts to compare against key specification data listed above.
COSHH Risk Assessment Reference Number and Location:
System Reference Manual Name and Location:
Operating Procedures Reference document name and location:
List here any specific user requirements/limitations: (eg. not to be used for more than 4hrs per day by any individual operator, work to be carried out within the capture distance shown on the hood sticker and documented within the LEV test report).
Layout drawing or photograph of system to be included here
This Logbook contains the required daily, weekly and monthly checks of your LEV extraction system to meet the requirements of HSG258 "Controlling airborne contaminants at work. A guide to local exhaust ventilation (LEV)". These checks are required to ensure the continued performance of your LEV equipment. Note: that these checks cover the basic components of the Local Exhaust Ventilation system (including: the hood inlet, filters, fan and exhaust) and should be completed in conjunction with any further maintenance or routine checks advised by the suppliers of any associated process equipment. This document should be reviewed and updated in the event of: any alterations to the system, process or substance; alongside any COSHH Risk Assessment Reviews; and after every LEV Thorough Examination and Test.

## Check Log
| Enter logo and company info here |  | LEV LOGBOOK Daily, Weekly and Monthly Checks (this page should be photocopied and completed on a monthly basis)
System ID: |  |  | Date of Installation: |  |  |  | Date of commissioning LEV test: | [10 empty] | System duty: | [12 empty] | Next LEV test due:
Instructions: the operator, supervisor or maintenance staff should check the LEV system at the suggested frequency and carry out the basic maintenance listed. Staff put their initials in the relevant box or an 'X' if a defect is found. Details of any defects or problems should be logged in the table at the bottom of this sheet and reported to their line manager immediately. All work should be stopped until a Line Manager or Responsible Person has assessed the defect, carried out any necessary actions and given authorisation for work to continue.
Daily Check List |  |  |  | S | M | T | W | T | F | S | S | M | T | W | T | F | S | S | M | T | W | T | F | S | S | M | T | W | T | F | S | S | M | T | W | T | F | S
Weekly Check List
Monthly Check List
Further information on how to carry out the relevant checks and basic maintenance can be found in the associated Manual for the system.
General Housekeeping: All spillages must be cleared immediately using a safe and suitable method as per the COSHH Risk Assessment (for particulates use a suitable industrial vacuum, do not sweep or blow down).
Records of defects or faults found (record all maintenance activities, service/test reports and spare part replacements under your current systems of work and log these along with document updates on the following page)
Date |  | Defect Recorded |  | W: Reported by; M: Reported to

## Maintenance log
RECORD OF MAINTENANCE, REPAIRS AND REPLACEMENTS (reference all system changes, maintenance and associated document control changes here)
Enter logo and company info here
Date |  | Description of maintenance, repair of replacement made |  | Details of spare parts ordered | Work carried out by | Location and file name of any supporting documents